## Fluid
Category | Subcategory | FluidCode | Fluid Description
Utilities | Antifoam Solution | AF | Antifoam Solution
Flare | Flare | AG | Combustion Air
Utilities | Air | AI | Instrument Air
Utilities | Ammonia Liquid | AL | Ammonia Liquid
Utilities | Air | AP | Service Air / Plant Air
Utilities | Relief | ATM | Atmosphere
Process | Ammonia | AW | Ammonia Water
Utilities | Carbon Dioxide | CD | Carbon Dioxide
Process | Chemical | CF | Chemical Feed
Utilities | Drain | CSW | Clean Storm Water
Utilities | Drain | DR | Drain To Sewer
Flare | Flare | FA | Flare Piping / Fuel Gas
Process | Fuel | FG | Fuel Gas
Utilities | Chilled Glycol Water | GL | Glycol Liquid
Process | Hydrogen | H | Hydrogen
Utilities | Lube Oil | LU | Lube Oil
Utilities | Amine | MD | MDEA
Process | Natural Gas | NG | Natural Gas
Utilities | Nitrogen | NH | High Pressure Nitrogen
Utilities | Nitrogen | NL | Low Pressure Nitrogen
Utilities | Off Gas | OG | Off Gas, Flash Gas
Utilities | Oxygen | OS | Oxygen Scavenger
Utilities | Condensate | PC | Process Condensate
Process | Gas | PG | Process Gas
Utilities | Boiler Phospate | PH | Phosphate Solution
Utilities | Condensate | SC | Steam Condensate
Utilities | Synthesis Gas | SG | Synthesis Gas
Utilities | Steam | SH | Steam HP
Utilities | Steam | SL | Steam LP
Utilities | Steam | SM | Steam MP
Utilities | Vacuum | VE | Vacuum System, Exahust
Utilities | Boiler | WBD | Boiler Blowdown
Utilities | Boiler | WBF | Boileer Feed Water
Utilities | Demin | WD | Demineralized Water
Utilities | Fire Water | WF | Fire Water
Utilities | Service Water | WM | Makeup Water (Clarified Water, Service Water)
Utilities | Cooling Water | WR | Cooling Water, Return
Utilities | Cooling Water | WS | Cooling Water, Supply
Utilities | Effluent | WW | Effluent / Potentially Contaminated Water
Note on B1: Yellow cells are unclassified codes found on the drawings. Set Category and Subcategory for each. Subcategories containing 'flare', 'relief', 'steam', or 'condensate' are treated as self-owning by the systemization.

## SUP
Code | Description
SUP01 | Main substation
SUP02 | Instrument technical room main substation
SUP03 | Utility substation
SUP04 | Instrument technical room utilities substation
SUP05 | Ammonia substation
SUP06 | Instrument technical room ammonia substation
SUP07 | Ammonia plant

## FunctionalBlock
Code | Description
00 | COMMON
01 | BUILDINGS
02 | INTERCONNECTING
03 | UTILITY / OFFSITE
04 | FLARE
05 | AMMONIA PLANT UNIT

## Unit
Code | Description | FunctionalBlock
00 | COMMON | 00
01 | Elec. Substation / Control Building | 01
04 | Electrical Equipment | 01
09 | Interconnecting System | 02
40 | Nitrogen Utility/ LP Nitrogen | 03
41 | Instrument Air/Plant Air | 03
42 | Potable Water | 03
43 | Safety Shower System | 03
44 | Fire Water | 03
30 | Raw Water | 03
31 | Clarification, Sand Filters and Service Water distribution. | 03
32 | Demineralization and Polishing | 03
34 | Effluents, pH Averaging, Area Drainage, OWS | 03
33 | Cooling Water | 03
35 | Flare | 04
10 | Natural Gas Delivery (by TOPSOE) | 05
11 | Desulfurization (By TOPSOE) | 05
12 | Oxygen feed preparation | 05
13 | Reforming (By TOPSOE) | 05
14 | Shift Conversion (By TOPSOE) | 05
15 | CO2 Removal ( by TOPSOE) | 05
16 | Nitrogen Wash Unit (By TOPSOE) | 05
17 | SynGas Compression (By TOPSOE) | 05
18 | Ammonia Synthesis (By TOPSOE) | 05
19 | Ammonia Refrigeration (By TOPSOE) | 05
20 | Ammonia Recovery (By TOPSOE) | 05
22 | Steam Systems and BFW | 05
23 | Auxiliary Boiler for Start-up | 05
24 | Process Condensate Stripping (By TOPSOE) | 05
60 | CO2 Compression and Dehydration | 05
05 | Steam Turbine Power Generation System | 05

## UnitSUP
Unit | SUP
10 | SUP07
11 | SUP07
12 | SUP07
13 | SUP07
14 | SUP07
15 | SUP07
16 | SUP07
17 | SUP07
18 | SUP07
19 | SUP07
20 | SUP07
22 | SUP07
23 | SUP07
24 | SUP07
60 | SUP07
05 | SUP07
40 | SUP07
41 | SUP07
42 | SUP07
43 | SUP07
44 | SUP07
30 | SUP07
31 | SUP07
32 | SUP07
34 | SUP07
33 | SUP07
35 | SUP07
09 | SUP07

## ConstructionZone
Code | Description

## DesignArea
Code | Description

## SystemSeq
Fluid Code | Seq | System Name
FA | 003 | Process Gas Vent System
AI | 007 | Instrument Air System
SEW | 009 | Sanitary Sewer System
WF | 010 | Firewater System
AP | 011 | Service Air/Plant Air System
WM | 012 | Service Water System
WW | 015 | Effluent System
NH | 019 | HP Nitrogen System
SL | 020 | Low Pressure Steam System
SM | 021 | Medium Pressure Steam System
SH | 022 | High Pressure Steam System
WBF | 024 | Boiler Feed Water System
LU | 025 | Lube Oil System
LIN | 026 | Liquid Nitrogen System
PC | 027 | Process Condensate System
CD | 031 | CO2 System
OG | 032 | Off Gas/Flash Gas System
WBD | 033 | Boiler Blowdown System
OS | 034 | Oxygen Scavenger Feed System
PH | 035 | Phosphate System
MD | 038 | Amine System
AF | 039 | Antiform Solution System
AL | 040 | Ammonia Liquid System
ME | 050 | Methanol System
CF | 051 | Boiler Amine System
PO | 052 | Oxygen System
SG | 056 | Synthesis Gas System
DS | 052 | DMDS System
GL | 060 | Chilled Glycol Water System

## SystemType
Code | Description
EL | Non-Process Electrical
IN | Non-Process instrumentation
NP | Non-Process Building & Miscellanea
* | Process
* | Fluid Code or P where mixed process Fluid Code
Examples
SUP01-IA-001-001_ AMR4 | Subsystem SUP01-IA-001-001 which consists of the portion of system SUP01-IA-001 inside module AMR4
SUP01-IA-001-002_ AMR5 | Subsystem SUP01-IA-001-002 which consists of the portion of system SUP01-IA-001 inside module AMR5
SUP01-IA-001-003 | Subsystem SUP01-IA-001-003 which consists of the stick built portion of system SUP01-IA-001

## TaggingConvention
Object | Group | Field | Prefix | Suffix | Required | Separator | Value
Decode |  | separator |  |  |  |  | -
Decode |  | has_system_code |  |  |  |  | no
Decode |  | system_len |  |  |  |  | 3
Decode |  | unit_len |  |  |  |  | 2
Decode |  | seq_len |  |  |  |  | 3
ItemTag | 1 | fluid |  |  | yes | -
ItemTag | 2 | subline_core |  |  | yes | -
PipelineSystem | 1 | fluid |  |  | yes | -
PipelineSystem | 2 | line_core |  |  | yes | -
PipingSegment | 1 | diameter |  |  | no | -
PipingSegment | 2 | fluid |  |  | yes | -
PipingSegment | 3 | subline_core |  |  | yes | -
PipingSegment | 4 | piping_class |  |  | no | -
PipingSegment | 5 | insul_purpose |  |  | no | -
Subline | 1 | fluid |  |  | yes | -
Subline | 2 | subline_core |  |  | yes | -
CommissioningSystem | 1 | sup |  |  | yes | -
CommissioningSystem | 2 | seq |  |  | yes | -
CommissioningSystem | 3 | code |  |  | yes | -

## Boundary
ComponentClass | Role | Boundary
GateValve | isolation | yes
GlobeValve | isolation | yes
ButterflyValve | isolation | yes
PipeFlangeSpacer | positive | yes
SteamTrap | trap | yes
SafetyValveOrFitting | relief | yes
Reliefdevices | relief | yes
CheckValve |  | no

## Naming
Object | Pattern | Description
Equipment | \d{2}-?[A-Z]{1,2}-?\d{3,4}[A-Z]? | Unit(2 digits) + type letter(s) + serial, optional dashes/suffix (e.g. 14C0953, 22-P-1201A). STARTER PATTERN — confirm against the project equipment tag register before relying on the flag.
Instrument | \d{2}-?[A-Z]{1,4}-?\d{3,6}[A-Z]? | Optional unit + ISA function letters (2-4) + loop number, optional suffix (e.g. PT1401, 14FIC-2201A, LT-220701). STARTER PATTERN — confirm against the project instrument tag register.
Nozzle | N\d{1,3}[A-Z]? | Nozzle id (e.g. N1, N12A). NOT YET ENFORCED by Stage D — here for when a nozzle-naming check is added.
Line | \d+\"?-[A-Z]{1,4}-\d{5,9}(-[A-Z0-9]+){0,2} | Segment/line tag: diameter-fluid-sublineCore-[class]-[insul] (e.g. 36"-PG-1415109-D341H-H). NOT YET ENFORCED — the Stage-D prefix-integrity / round-trip checks already cover line tags.

## Insulation
Code | Description
H | Heat Conservation
N | None (non-insulated)
P | Personnel Protection
W | Winterization / freeze protection (STARTER — confirm)
ET | Electric Heat Tracing
C | Cold Conservation (STARTER — include only if used on this project)