## Fluid
Category | Subcategory | Fluid Code | Fluid Description
Process | Process General | A | Air
Process | Process General | AG | Acid Gas
Process | Process General | BRF | Filtered Brine
Process | Process General | BRL | Lean Brine
Process | Process General | BRS | Super Purified Brien
Process | Process General | CG | Wet Chlorine Gas
Process | Process General | DG | Defrost Gas
Process | Process General | ET | Ethane
Process | Process General | GHP | Pure Helium Gas
Process | Process General | GHU | Gas Helium Upgrader
Process | Process General | GL | Natural Gas Liquid
Process | Process General | HG | Crude Helium Gas
Process | Process General | HYG | Hydrogen Gas
Process | Process General | KL | Kettle Liquid
Process | Process General | LG | Liquified Natural Gas
Process | Process General | LH | Liquified Helium
Process | Process General | LP | Liquified Petroleum Gas
Process | Process General | LR | Oxygen Rich Liquid
Process | Process General | NG | Natural Gas
Process | Process General | OX | Oxygen
Process | Process General | P | General Process
Process | Process General | PP | Propane
Process | Process General | PC | Process Condensate
Process | Process General | PW | Process Water
Process | Process General | RS | Recovered Slops
Process | Process General | RWG | Waste Gas
Process | Process General | RWL | Waste Cryogenic Liquid
Process | Process General | RWN | Waste Nitrogen
Process | Process General | RWO | Oxygen Rich Waste Gas
Process | Process General | S | Sludge
Process | Process General | SBR | Saturated Brine
Process | Process General | SU | Sour Condensate
Process | Process General | SL | Liquid Sulfur
Process | Refrigerant | FR | Freon Refrigerant
Process | Refrigerant | MR | Mixed Refrigerant
Process | Refrigerant | NR | Nitrogen Refrigerant
Process | Refrigerant | PR | Propane Refrigerant
Process | Solvent | SV | Amine Solvent
Process | Solvent | SX | Selexol
Process | Chemical | AC | Acid
Process | Chemical | AN | Antiscalant
Process | Chemical | CH | Chemical
Process | Chemical | COA | Coagulant Aid
Process | Chemical | FC | Ferric Chloride
Process | Chemical | ME | Methanol
Process | Chemical | MEG | Monoethylene Glycol
Process | Chemical | NA | Caustic Soda
Process | Chemical | SAC | Sulphutic Acid
Process | Chemical | SB | Sodium Bisulphite
Process | Chemical | SH | Sodium Hypochlorite
Process | Chemical | OZ | OXAZOLIDONE
Process | Chemical | POY | Polyelectrolyte
Process | Catalyst | CA | Catalyst
Ancilliary | Blowdown | BD | Blowdown
Flare | Blowdown | CV | Dry Gas Flare
Ancilliary | Blowdown | DB | Dry Liquid Blowdown
Flare | Blowdown | RV | Wet Gas Flare/
Flare | Blowdown | SF | Sour Gas Flare
Ancilliary | Blowdown | WB | Wet Liquid Blowdown
Ancilliary | Oil | FF | Flushing Fluid
Ancilliary | Oil | HO | Hot Oil
Ancilliary | Oil | HY | Hydraulic Oil
Ancilliary | Oil | LO | Lube Oil
Ancilliary | Oil | SO | Seal Oil
Ancilliary | Gas | SG | Seal Gas
Ancilliary | Gas | TG | Thaw
Ancilliary | Drain | DR | Drain
Ancilliary | Trim | VT | Vessel Trim
Ancilliary | Fire | CD | Carbon Dioxide
Ancilliary | Fire | DF | Diluted Foam Solution
Ancilliary | Fire | DP | Dry Powder
Ancilliary | Fire | FW | Fire Water
Ancilliary | Fire | HF | High Expansion Foam Concentrate
Ancilliary | Fire | LF | Low Expansion Foam Concentrate
Ancilliary | Vent | AV | Atmospheric Vent
Ancilliary | Vent | VCC | Vacuum Chamber
Ancilliary | Vent | VE | Vacuum Exhaust
Ancilliary | Sewer Water | AW | Acidifed Water
Ancilliary | Sewer Water | BR | Brine Drain
Ancilliary | Sewer Water | CS | Chemical Contaminated Water
Ancilliary | Sewer Water | NS | Caustic Waste Water
Ancilliary | Sewer Water | NW | Non Contaminated Water
Ancilliary | Sewer Water | OW | Oily Contaminated Water
Ancilliary | Sewer Water | RE | 2nd Pass Reject
Ancilliary | Sewer Water | SY | Sanitary Sewer
Ancilliary | Sewer Water | WW | Waste Water
Utility | Air | IA | Instrument Air
Utility | Air | SA | Service Air
Utility | Nitrogen | N | Nitrogen
Utility | Nitrogen | NL | Liquid Nitrogen
Utility | Nitrogen | WL | Waste Liquid Nitrogen
Utility | Steam | HS | High Pressure Steam
Utility | Steam | HHS | High High Pressure Steam
Utility | Steam | MS | Medium Pressure Steam
Utility | Steam | LS | Low Pressure Steam
Utility | Condensate | CC | Contaminate Condensate
Utility | Condensate | SC | Steam Condensate
Utility | Condensate | SCC | Cold Condensate
Utility | Condensate | SCH | HP Steam Condensate
Utility | Condensate | SCL | LP Steam Condensate
Utility | Condensate | SCM | MP Steam Condensate
Utility | Condensate | SCT | Turbine Condensate
Utility | Condensate | VC | Vacumm Condensate
Utility | Fuel | FG | Fuel Gas
Utility | Fuel | FO | Fuel Oil
Utility | Water | BW | Boiler Feed Water / Softened Water
Utility | Water | CHS | Chilled Water Supply
Utility | Water | CHR | Chilled Water Return
Utility | Water | CLW | Clarified Water
Utility | Water | CW | Cooling Water Supply
Utility | Water | HW | Cooling Water Return
Utility | Water | DM | Demineralized Water
Utility | Water | DW | Drinking Water
Utility | Water | FLW | Filtered Water
Utility | Water | REW | Remineralized Water
Utility | Water | RW | Raw Water (Desalinated Water)
Utility | Water | SR | Sea Water Return
Utility | Water | SS | Sea Water Supply
Utility | Water | SW | Service Water
Utility | Water | TW | Tempered Water

## Area
AreaCode | AreaDescription
11 | Process Train HA-1 (Tr-12)
12 | Process Train HA-2 (Tr-13)
15 | 3rd SRU HA-1
21 | Inlet Facilities HA-1
22 | Inlet Facilities HA-2
31 | Utilities HA-1
32 | Utilities HA-2
33 | Utilities HA-3
41 | Offsites Lot W8 Tr-12/13 HA-1
51 | Offsites Lot W* Tr-12&13 HA-1
53 | Offsites Lot W8* Tr-14&15 HA-3
64 | Helium Recovery #4 HA-4
71 | Interconnecting Pipe Rack HA-1
72 | Interconnecting Pipe Rack HA-2
81 | Buildings Lot W8 HA-1
82 | Buildings Lot W8* HA-1
B1 | Others (Brown Field, Offplot, etc) HA1

## SystemArea
SystemCode | AreaCode
362 | 11 | Process Train HA-1 (Tr-12)
363 | 12 | Process Train HA-2 (Tr-13)
361 | 15 | 3rd SRU HA-1
361 | 21 | Inlet Facilities HA-1
364 | 22 | Inlet Facilities HA-2
365 | 31 | Utilities HA-1
365 | 32 | Utilities HA-2
365 | 33 | Utilities HA-3
364 | 41 | Offsites Lot W8 Tr-12/13 HA-1
364 | 51 | Offsites Lot W* Tr-12&13 HA-1
364 | 53 | Offsites Lot W8* Tr-14&15 HA-3
368 | 64 | Helium Recovery #4 HA-4
360 | 71 | Interconnecting Pipe Rack HA-1
360 | 72 | Interconnecting Pipe Rack HA-2
360 | 81 | Buildings Lot W8 HA-1
360 | B1 | Others (Brown Field, Offplot, etc) HA1

## System
SystemCode | SystemDescription
360 | Common / General NFS Onshore (All Trains)
361 | Common / General NFS Onshore (Train 12 and 13)
362 | LNG Process Train 12
363 | LNG Process Train 13
364 | Off-sites (Train 12 and 13)
365 | Utilities (Train 12 and 13)
368 | Helium Recovery
378 | Workshop & Support Services
379 | NFS Waste Materials Management Facility
450 | NFS Pipelines Common
452 | NFS Pipelines and Cables - Onshore Facilities
455 | NFS Pipeline (Trunkline) TL23
456 | NFS Pipeline (Trunkline) TL24
470 | NFS Pipeline(MEG) MP25
471 | NFS Pipeline (MEG) MP26
472 | NFS Pipeline (MEG) MP22-26
473 | NFS Pipeline (MEG) MP22-23
474 | NFS Pipeline (MEG) MP23-24
475 | NFS Pipeline (MEG) MP24-25

## SystemUnit
SystemCode | UnitCode | AreaCode
360 | 02
360 | 03
360 | 04
360 | 05
360 | 06
360 | 07
360 | 08
360 | 09
360 | 10
360 | 30
360 | 31
360 | 32
360 | 33
360 | 41
360 | 42
360 | 43
360 | 44
360 | 45
360 | 48
360 | 49
360 | 50
360 | 51
360 | 52
360 | 53
360 | 59
360 | 63
360 | 72
360 | 79
360 | 82
360 | 83
360 | 84
360 | 86
360 | 87
360 | 91
360 | 92
360 | 93
360 | 94
360 | 95
360 | 96
360 | 97
360 | 98
361 | 00
361 | 02
361 | 03
361 | 04
361 | 05
361 | 06
361 | 07
361 | 08
361 | 09
361 | 10
361 | 30
361 | 31
361 | 32
361 | 33
361 | 41
361 | 42
361 | 43
361 | 44
361 | 45
361 | 48
361 | 49
361 | 50
361 | 51
361 | 52
361 | 53
361 | 59
361 | 63
361 | 72
361 | 79
361 | 82
361 | 83
361 | 84
361 | 86
361 | 87
361 | 91
361 | 92
361 | 93
361 | 94
361 | 95
361 | 96
361 | 97
361 | 98
362 | 00
362 | 02
362 | 03
362 | 04
362 | 05
362 | 06
362 | 07
362 | 08
362 | 09
362 | 10
362 | 30
362 | 31
362 | 32
362 | 33
362 | 41
362 | 42
362 | 43
362 | 44
362 | 45
362 | 48
362 | 49
362 | 50
362 | 51
362 | 52
362 | 53
362 | 59
362 | 63
362 | 72
362 | 79
362 | 82
362 | 83
362 | 84
362 | 86
362 | 87
362 | 91
362 | 92
362 | 93
362 | 94
362 | 95
362 | 96
362 | 97
362 | 98
363 | 00
363 | 02
363 | 03
363 | 04
363 | 05
363 | 06
363 | 07
363 | 08
363 | 09
363 | 10
363 | 30
363 | 31
363 | 32
363 | 33
363 | 41
363 | 42
363 | 43
363 | 44
363 | 45
363 | 48
363 | 49
363 | 50
363 | 51
363 | 52
363 | 53
363 | 59
363 | 63
363 | 72
363 | 79
363 | 82
363 | 83
363 | 84
363 | 86
363 | 87
363 | 91
363 | 92
363 | 93
363 | 94
363 | 95
363 | 96
363 | 97
363 | 98
364 | 00
364 | 02
364 | 03
364 | 04
364 | 05
364 | 06
364 | 07
364 | 08
364 | 09
364 | 10
364 | 30
364 | 31
364 | 32
364 | 33
364 | 41
364 | 42
364 | 43
364 | 44
364 | 45
364 | 48
364 | 49
364 | 50
364 | 51
364 | 52
364 | 53
364 | 59
364 | 63
364 | 72
364 | 79
364 | 82
364 | 83
364 | 84
364 | 86
364 | 87
364 | 91
364 | 92
364 | 93
364 | 94
364 | 95
364 | 96
364 | 97
364 | 98
365 | 00
365 | 02
365 | 03
365 | 04
365 | 05
365 | 06
365 | 07
365 | 08
365 | 09
365 | 10
365 | 11
365 | 12
365 | 13
365 | 14
365 | 15
365 | 16
365 | 30
365 | 31
365 | 32
365 | 33
365 | 41
365 | 42
365 | 43
365 | 44
365 | 45
365 | 48
365 | 49
365 | 50
365 | 51
365 | 52
365 | 53
365 | 59
365 | 63
365 | 72
365 | 79
365 | 82
365 | 83
365 | 84
365 | 86
365 | 87
365 | 88
365 | 91
365 | 92
365 | 93
365 | 94
365 | 95
365 | 96
365 | 97
365 | 98
368 | 00
368 | 10
368 | 11
368 | 12
368 | 13
368 | 14
368 | 15
368 | 16
368 | 41
368 | 42
368 | 43
368 | 44
368 | 45
368 | 48
368 | 49
368 | 50
368 | 51
368 | 52
368 | 53
368 | 82
368 | 83
368 | 84
368 | 87
368 | 88
368 | 91
368 | 92
368 | 93
368 | 94
368 | 95
368 | 96
378 | 00
378 | 02
378 | 03
378 | 04
378 | 05
378 | 06
378 | 07
378 | 08
378 | 09
378 | 10
378 | 30
378 | 31
378 | 32
378 | 33
378 | 41
378 | 42
378 | 43
378 | 44
378 | 45
378 | 48
378 | 49
378 | 50
378 | 51
378 | 52
378 | 53
378 | 59
378 | 63
378 | 72
378 | 79
378 | 82
378 | 83
378 | 84
378 | 86
378 | 87
378 | 91
378 | 92
378 | 93
378 | 94
378 | 95
378 | 96
378 | 97
378 | 98
379 | 00
379 | 02
379 | 03
379 | 04
379 | 05
379 | 06
379 | 07
379 | 08
379 | 09
379 | 10
379 | 30
379 | 31
379 | 32
379 | 33
379 | 41
379 | 42
379 | 43
379 | 44
379 | 45
379 | 48
379 | 49
379 | 50
379 | 51
379 | 52
379 | 53
379 | 59
379 | 63
379 | 72
379 | 79
379 | 82
379 | 83
379 | 84
379 | 86
379 | 87
379 | 91
379 | 92
379 | 93
379 | 94
379 | 95
379 | 96
379 | 97
379 | 98
450 | 20
450 | 21
450 | 22
450 | 23
450 | 24
450 | 25
450 | 26
450 | 30
450 | 42
450 | 48
450 | 49
450 | 50
450 | 51
450 | 52
450 | 53
450 | 79
450 | 82
450 | 83
450 | 84
450 | 87
450 | 91
450 | 92
450 | 93
450 | 94
450 | 95
450 | 96
450 | 97
452 | 20
452 | 21
452 | 22
452 | 23
452 | 24
452 | 25
452 | 26
452 | 30
452 | 42
452 | 48
452 | 49
452 | 50
452 | 51
452 | 52
452 | 53
452 | 79
452 | 82
452 | 83
452 | 84
452 | 87
452 | 91
452 | 92
452 | 93
452 | 94
452 | 95
452 | 96
452 | 97
455 | 20
455 | 21
455 | 22
455 | 23
455 | 24
455 | 25
455 | 26
455 | 30
455 | 42
455 | 48
455 | 49
455 | 50
455 | 51
455 | 52
455 | 53
455 | 79
455 | 82
455 | 83
455 | 84
455 | 87
455 | 91
455 | 92
455 | 93
455 | 94
455 | 95
455 | 96
455 | 97
456 | 20
456 | 21
456 | 22
456 | 23
456 | 24
456 | 25
456 | 26
456 | 30
456 | 42
456 | 48
456 | 49
456 | 50
456 | 51
456 | 52
456 | 53
456 | 79
456 | 82
456 | 83
456 | 84
456 | 87
456 | 91
456 | 92
456 | 93
456 | 94
456 | 95
456 | 96
456 | 97
470 | 20
470 | 21
470 | 22
470 | 23
470 | 24
470 | 25
470 | 26
470 | 30
470 | 42
470 | 48
470 | 49
470 | 50
470 | 51
470 | 52
470 | 53
470 | 79
470 | 82
470 | 83
470 | 84
470 | 87
470 | 91
470 | 92
470 | 93
470 | 94
470 | 95
470 | 96
470 | 97
471 | 20
471 | 21
471 | 22
471 | 23
471 | 24
471 | 25
471 | 26
471 | 30
471 | 42
471 | 48
471 | 49
471 | 50
471 | 51
471 | 52
471 | 53
471 | 79
471 | 82
471 | 83
471 | 84
471 | 87
471 | 91
471 | 92
471 | 93
471 | 94
471 | 95
471 | 96
471 | 97
472 | 20
472 | 21
472 | 22
472 | 23
472 | 24
472 | 25
472 | 26
472 | 30
472 | 42
472 | 48
472 | 49
472 | 50
472 | 51
472 | 52
472 | 53
472 | 79
472 | 82
472 | 83
472 | 84
472 | 87
472 | 91
472 | 92
472 | 93
472 | 94
472 | 95
472 | 96
472 | 97
473 | 20
473 | 21
473 | 22
473 | 23
473 | 24
473 | 25
473 | 26
473 | 30
473 | 42
473 | 48
473 | 49
473 | 50
473 | 51
473 | 52
473 | 53
473 | 79
473 | 82
473 | 83
473 | 84
473 | 87
473 | 91
473 | 92
473 | 93
473 | 94
473 | 95
473 | 96
473 | 97
474 | 20
474 | 21
474 | 22
474 | 23
474 | 24
474 | 25
474 | 26
474 | 30
474 | 42
474 | 48
474 | 49
474 | 50
474 | 51
474 | 52
474 | 53
474 | 79
474 | 82
474 | 83
474 | 84
474 | 87
474 | 91
474 | 92
474 | 93
474 | 94
474 | 95
474 | 96
474 | 97
475 | 20
475 | 21
475 | 22
475 | 23
475 | 24
475 | 25
475 | 26
475 | 30
475 | 42
475 | 48
475 | 49
475 | 50
475 | 51
475 | 52
475 | 53
475 | 79
475 | 82
475 | 83
475 | 84
475 | 87
475 | 91
475 | 92
475 | 93
475 | 94
475 | 95
475 | 96
475 | 97

## Unit
Unit Code | UnitDescription
00 | Common / General Downstream
02 | Acid Gas Removal / Amine Storage
03 | Dehydration / Mercaptan Removal
04 | LNG Recovery
05 | Gas Chilling and Liquefaction
06 | Refrigeration
07 | Fractionation / LNG Treating
08 | Nitrogen Rejection
09 | Sulphur Recovery
10 | Helium Recovery Flash Drum, Helium Recovery Exchanger and Crude Helium Warming Up Heater
11 | Inlet Metering and Compression Unit
12 | Purification / Upgrader
13 | Helium Compression Unit
14 | Liquefaction Unit
15 | Helium Storage & Loading
16 | Air Separation Unit (ASU)
20 | Common / General Upstream (Offshore)
21 | Fixed Platform Structure (Jacket / Piles)
22 | Topside Structure
23 | Offshore Production System and Equipment
24 | Flow line / Risers
25 | Pipeline / Risers
26 | Subsea Cable
30 | Common / General Upstream (Onshore)
31 | Inlet Facilities (Slug catcher / Condensate Stabilization / Off gas Compression & Metering Station)
32 | Condensate Treating
33 | Waste Water Injection
41 | Buildings
42 | HVAC
43 | Steel Structures
44 | Concrete Foundations / Structures
45 | Paving, Roads, Fencing and Bunds
48 | High-integrity Pressure Protection Systems (HIPPS)
49 | Process Safety Systems (PSS)
50 | Process Control Systems (PCS)
51 | Instrumentation
52 | Telecommunication
53 | Cathodic Protection
59 | Workshop
63 | Camp
72 | Refrigerant Make-Up and Storage
79 | Chemicals and Catalyst Storage
82 | Sea Water Systems
83 | Fire Protection Systems
84 | Flare and Liquid Burners
86 | Sulphur Export
87 | Effluent Treatment / Site Drainage
88 | Irrigation Water Systems
91 | Power Generation / Distribution
92 | Steam Systems
93 | Fuel Systems
94 | Fresh Water Systems
95 | Compressed Air Systems
96 | Nitrogen Systems
97 | MEG Systems
98 | CO2 Systems

## UnitFunction
UnitCode | UnitDescription | FunctionCode | FunctionDescription | Fluid
00 | Common / General Downstream | 01 | Feed Gas
00 | Common / General Downstream | 02 | Product
00 | Common / General Downstream | 03 | Solvent | SV,SX
00 | Common / General Downstream | 04 | Chemical | AC,AN,CH,COA,FC,ME,MEG,NA,SAC,SB,SH,OZ,POY
00 | Common / General Downstream | 05 | CO2 | CD
00 | Common / General Downstream | 06 | Refrigerant | FR,MR,NR,PR
00 | Common / General Downstream | 07 | Process Interconnection Gas
00 | Common / General Downstream | 08 | Process Interconnection Condensate
00 | Common / General Downstream | 09 | Process Interconnection Others
02 | Acid Gas Removal / Amine Storage | 10 | Amine Storage | SV
02 | Acid Gas Removal / Amine Storage | 20 | Acid Gas Removal | AG
03 | Dehydration / Mercaptan Removal | 10 | Selexsol Storage | SX
03 | Dehydration / Mercaptan Removal | 20 | Dehydration
03 | Dehydration / Mercaptan Removal | 30 | Mercury Removal
03 | Dehydration / Mercaptan Removal | 40 | Regeneration Gas Treating
03 | Dehydration / Mercaptan Removal | 50 | Defrosting System
04 | LNG Recovery | 10 | NGL Recovery
04 | LNG Recovery | 20 | Lean Gas Recompressor
04 | LNG Recovery | 30 | QP Gas Metering Skid
05 | Gas Chilling and Liquefaction | 10 | Gas Chilling & Liquefaction
06 | Refrigeration | 10 | C3 Refrigeration & Compressor
06 | Refrigeration | 20 | C3 Compressor HRSG
06 | Refrigeration | 30 | MR Refrigeration & Compressor
06 | Refrigeration | 40 | MR Compressor HRSG
06 | Refrigeration | 50 | N2 Refrigeration and Compressor
06 | Refrigeration | 60 | N2 Compressor HRSG
07 | Fractionation / LNG Treating | 10 | Fractionation
08 | Nitrogen Rejection | 10 | Nitrogen Rejection & Fuel Gas Enrichment 362-K-801
08 | Nitrogen Rejection | 20 | Nitrogen Rejection & Fuel Gas Enrichment 362-K-802
09 | Sulphur Recovery | 10 | Flexsorb-SE Storage
09 | Sulphur Recovery | 20 | Acid Gas Enrichment | AG
09 | Sulphur Recovery | 30 | Claus Sulfur Recovery
09 | Sulphur Recovery | 40 | Tail Gas Recovery
09 | Sulphur Recovery | 50 | HP Steam in SRU | HS
10 | Helium Recovery | 10 | Helium Recovery
11 | Helium Recovery | 10 | Inlet Metering and Compression Unit
12 | Helium Recovery | 20 | Purification / Upgrader | GHU
13 | Helium Recovery | 30 | Helium Compression Unit
14 | Helium Recovery | 40 | Liquefaction Unit | LH
15 | Helium Recovery | 50 | Helium Storage And Loading | GHP
16 | Helium Recovery | 60 | ASU Air Separation Unit
31 | Inlet Facilitties | 10 | Slug Catcher
31 | Inlet Facilitties | 20 | Inlet Separation
31 | Inlet Facilitties | 30 | Off Gas Compression
32 | Condensate Treating | 10 | Condensate Treating
33 | Waste Water Injection | 10 | Sour Water Treatment | SU
33 | Waste Water Injection | 20 | Waste Water storage & Injection | WW
72 | Refrigerant Make-Up and Storage | 10 | C2 Refrigeration Make-Up & Storage
72 | Refrigerant Make-Up and Storage | 20 | C3 Refrigeration Make-Up & Storage
79 | Chemicals and Catalyst Storage | 10 | Chemicals and Catalyst Storage
82 | Sea Water System | 10 | Sea Water | SS
83 | Fire Protection Systems | 01 | Fire Water Distribution | FW
83 | Fire Protection Systems | 02 | Water Spray System
83 | Fire Protection Systems | 03 | High Expansion Foam System | HF
83 | Fire Protection Systems | 04 | Fire Water Tank and Pump
84 | Flare and Liquid Burners | 01 | Dry Gas Flare Collection | CV
84 | Flare and Liquid Burners | 02 | Dry Liquid Collection | DB
84 | Flare and Liquid Burners | 03 | Wet Gas Flare Collection | RV
84 | Flare and Liquid Burners | 04 | Wet Liquid Collection | WB
84 | Flare and Liquid Burners | 05 | LP Acid Gas Flare Collection | AG
84 | Flare and Liquid Burners | 06 | Sour Water Collection | SU
84 | Flare and Liquid Burners | 10 | Dry Gas Flare Stack and K.O. Drum
84 | Flare and Liquid Burners | 20 | Wet Gas Flare Stack and K.O. Drum
84 | Flare and Liquid Burners | 30 | LP Acd Gas Glare Stack and K.O. Drum
84 | Flare and Liquid Burners | 40 | Spare Flare Stack and K.O. Drum
84 | Flare and Liquid Burners | 90 | Temporary Flare System
86 | Sulphur Export | 01 | Liquid Sulfur Line to Sulfur Storage | SL
86 | Sulphur Export | 02 | Product Sulfur Export Line
86 | Sulphur Export | 10 | Sulfur Storage A
86 | Sulphur Export | 20 | Sulfur Storage B
87 | Effluent Treatment / Site Drainage | 01 | Clean Waste Water Collection
87 | Effluent Treatment / Site Drainage | 02 | LNG and LPG Collection | LG,LP
87 | Effluent Treatment / Site Drainage | 03 | Oily Water Collection | OW
87 | Effluent Treatment / Site Drainage | 04 | Sanitary Sewer Collection | SY
87 | Effluent Treatment / Site Drainage | 05 | Chemical Sewer Collection | CS
87 | Effluent Treatment / Site Drainage | 06 | irrigation Water
87 | Effluent Treatment / Site Drainage | 07 | WWR Discharge
87 | Effluent Treatment / Site Drainage | 08 | Treated Water
87 | Effluent Treatment / Site Drainage | 10 | Oily Water Treatment
87 | Effluent Treatment / Site Drainage | 20 | Sanitary Sewer Treatment
87 | Effluent Treatment / Site Drainage | 30 | Chemical Sewer Treatment
87 | Effluent Treatment / Site Drainage | 40 | Irrigation Water Tank
87 | Effluent Treatment / Site Drainage | 50 | Waste Water Recovery
87 | Effluent Treatment / Site Drainage | 60 | Equalization Tank
91 | Power Generation / Distribution | 11 | EDG
91 | Power Generation / Distribution | 21 | GTG
91 | Power Generation / Distribution | 31 | GTG HRSG
92 | Steam Systems | 01 | HHP Steam Distribution | HHS
92 | Steam Systems | 02 | MP Steam Distribution | MS
92 | Steam Systems | 03 | LP Steam Distribution | LS
92 | Steam Systems | 04 | LLP Steam Distribution | LS
92 | Steam Systems | 05 | Steam Trace
92 | Steam Systems | 06 | BFW Distribution | BW
92 | Steam Systems | 07 | Polished Condensate Distribution
92 | Steam Systems | 08 | HHP Attemperation Water
92 | Steam Systems | 09 | MP Attemperation Water
92 | Steam Systems | 10 | Cold Condensate Distribution | SCC
92 | Steam Systems | 11 | HP Steam Condensate | SCH
92 | Steam Systems | 12 | MP Steam Condensate | SCM
92 | Steam Systems | 13 | LP Steam Condensate | SCL
92 | Steam Systems | 14 | Clean Condensate
92 | Steam Systems | 15 | Turbine Condensate | SCT
92 | Steam Systems | 16 | Contaminated Condensate | CC
92 | Steam Systems | 17 | Suspect Condensate
92 | Steam Systems | 18 | Recovered Condensate
92 | Steam Systems | 19 | Steam Blowdown | BD
92 | Steam Systems | 20 | Boiler | BW
92 | Steam Systems | 21 | Thermal oxidizer
92 | Steam Systems | 27 | Boiler Blowdown System
92 | Steam Systems | 30 | GTG HRSG
92 | Steam Systems | 31 | GG HRSG Blowdown
92 | Steam Systems | 41 | STG
92 | Steam Systems | 50 | Condensate Polisher
92 | Steam Systems | 51 | Caustic Storage and Distribution | NA
92 | Steam Systems | 52 | Hydrochloric Acid Storage
92 | Steam Systems | 60 | BFW Pumps and Dearators | BW
92 | Steam Systems | 71 | C3/MR/N2 Compressor HRSG Blowdown
92 | Steam Systems | 74 | SRU Blowdown
92 | Steam Systems | 80 | Phosphate Injection Package
93 | Fuel Systems | 01 | FFF + BOG Distribution
93 | Fuel Systems | 02 | BOG Gas
93 | Fuel Systems | 03 | End Flash Gas
93 | Fuel Systems | 04 | MP Fuel Gas
93 | Fuel Systems | 05 | LP Fuel Gas
93 | Fuel Systems | 06 | N2 Rich LP Fuel Gas
93 | Fuel Systems | 07 | N2 Rich Sweet Gas
93 | Fuel Systems | 08 | Lean Gas
93 | Fuel Systems | 09 | Dried Natural Gas | NG
93 | Fuel Systems | 10 | Fuel Gas from/to QPA4
93 | Fuel Systems | 11 | Fuel Oil | FO
94 | Fresh Water Systems | 01 | Service Water Distribution | SW
94 | Fresh Water Systems | 02 | Potable Water Distribution
94 | Fresh Water Systems | 03 | Fresh Cooling Water Distribution | CW
94 | Fresh Water Systems | 04 | Secondary Cooling Water Distribution
94 | Fresh Water Systems | 05 | Chilled Drinking Water Loop
94 | Fresh Water Systems | 06 | Desalinated Water Distribution
94 | Fresh Water Systems | 07 | Hypoclorite Distribution | SH
94 | Fresh Water Systems | 08 | Cooling Tower Blowdown
94 | Fresh Water Systems | 09 | Desalinated Water Import | RW
94 | Fresh Water Systems | 10 | Desalination Unit
94 | Fresh Water Systems | 20 | Desalination Unit Reminerization Package
94 | Fresh Water Systems | 30 | Desalination Water Storage and Make-up
94 | Fresh Water Systems | 40 | Cooling Tower
94 | Fresh Water Systems | 50 | Cooling Tower Side Filter
94 | Fresh Water Systems | 60 | Cooling Tower Blowdown Treatment
94 | Fresh Water Systems | 70 | Potable Water Generation
94 | Fresh Water Systems | 80 | Electro Chlorination Unit
94 | Fresh Water Systems | 90 | Make-up System Condensate Polisher
95 | Compressed Air Systems | 01 | Instrument Air Distribution | IA
95 | Compressed Air Systems | 02 | Secure Instrument Air Distribution
95 | Compressed Air Systems | 03 | Service Air Distribution | SA
95 | Compressed Air Systems | 20 | Start-up Air Compressor & Dryer
95 | Compressed Air Systems | 21 | Air Compressor
95 | Compressed Air Systems | 31 | Wet Air Receiver and Dryers
95 | Compressed Air Systems | 41 | Dryers
96 | Nitrogen Systems | 01 | LP Nitrogen Distribution
96 | Nitrogen Systems | 02 | HP Nitrogen Distribution
96 | Nitrogen Systems | 03 | Wet Nitrogen Distribution
96 | Nitrogen Systems | 11 | Air Separation Unit
96 | Nitrogen Systems | 21 | Liquid N2 Storage & Vaporization Unit | NL
96 | Nitrogen Systems | 31 | N2 Make-up Compressor
97 | MEG Systems | 10 | MEG Storage
97 | MEG Systems | 20 | MEG Distribution
98 | CO2 Systems | 10 | CO2 Sequestration | CD

## Insulation Type
Insulation Code | Description
N | Non-Insulation
1 | Heat Conservation
2 | Personnel Protection (Above 61C, mass insulation)
2M | Personnel Protection (Above 61C, metal mesh)
3A | Heat Conservation with class A sound control
3B | Heat Conservation with class B sound control
3C | Heat Conservation with class C sound control
3D | Heat Conservation with class D sound control
4A | Class A Sound Control
4B | Class B Sound Control
4C | Class C Sound Control
4D | Class D Sound Control
5 | Reduction of Heat Gain/Condensation Control
5N | Reduction of Heat Gain For Line Above dew Point Temperature
7 | Dual Temperature Cyclic Condition
8A | Reduction of Heat Gain/Condensation Control with A Class Sound Control
8B | Reduction of Heat Gain/Condensation Control with B Class Sound Control
8C | Reduction of Heat Gain/Condensation Control with C Class Sound Control
8D | Reduction of Heat Gain/Condensation Control with D Class Sound Control
9 | Personnel protection for cold service (below -10C) or condensation Control
S | LP Steam Tracing
SA | Steam Tracing + Acoustic Insulation Class - A
SB | Steam Tracing + Acoustic Insulation Class - B
SC | Steam Tracing + Acoustic Insulation Class - C
SD | Steam Tracing + Acoustic Insulation Class - D
E | Electrical Heat Tracing
JF | Steam Jacketing (Full)
ZF | Controtrace
VJ | Vacuum Jacketed Insulation
CV | Vacuum Insulation in Cold Box
FP | Fireproofing

## Equipment Type
Equipment Type Code
A | Pond, Basin, Concrete Pit
B | Boiler
C | Column
D | Desuperheater
E | Heat Exchanger, Air Cooled Exchanger
EW | Eye Wash
F | Furnace
FH | Fire Hydrant
FL | Flare
G | Electric Generator
H | Electrical Heater
HG | Heat Recovery Steam Generator
HT | Hydraulic Turbine
K | Compressor, Blower
L | Loading Arm
LB | Liquid Burner
P | Pump
S | Filter
SEW | Safety Shower with Eye Washer
SSWR | Safety Shower
T | Tank, Pit, Silo, Hopper
V | Vessel, Drum, Converter, Reactor
WE | Workshop Equipment
X | Miscellaneous
XC | Crane
XH | Steel Structure, Shelters, Warehouse, Platform
XK | Building, Loading Station
XM | Mixer (Including vertical agitator, in-line mixer, static mixer)
XP | Portable Equipment
XZ | Fire and Safety Equipment
Y | Package Unit
YH | HVAC Equipment For Structure
YK | HVAC Equipment For Building